## Location
| ('PARAMETERS', 'description') | ('PARAMETERS', 'unit') | ('PARAMETERS', 'comment') | ('PARAMETERS', 'datatype') | ('SCENARIO VALUES', 'BAU') | ('SCENARIO VALUES', 'PV + HP') | ('SCENARIO VALUES', 'Refurbished') | ('SCENARIO VALUES', 'Flex')
latitude | latitude of building location | ° | nan | float | 48.4 | 48.4 | 48.4 | 48.4
longitude | logitude of building location ° | ° | nan | float | 11.738 | 11.738 | 11.738 | 11.738
T_out_ref | reference outside temperature for dimensioning heating system | °C | https://www.waermepumpe.de/werkzeuge/klimakarte/ | float | -13.5 | -13.5 | -13.5 | -13.5

## Consumption Data
| ('PARAMETERS', 'description') | ('PARAMETERS', 'unit') | ('PARAMETERS', 'comment') | ('PARAMETERS', 'datatype') | ('SCENARIO VALUES', 'BAU') | ('SCENARIO VALUES', 'PV + HP') | ('SCENARIO VALUES', 'Refurbished') | ('SCENARIO VALUES', 'Flex')
general data | nan | nan | nan | nan | nan | nan | nan | nan
nr_of_households | number of households in building | nan | obligatory | float | 4 | 4 | 4 | 4
nr_of_persons | number of persons living in the building in total | nan | obligatory | float | 8 | 8 | 8 | 8
electricity consumption | nan | nan | nan | nan | nan | nan | nan | nan
p_el_imp_max | maximum power rating of house connection | kW | nan | float | 30 | 30 | 30 | 30
el_demand | total annual electricity consumptions of all households | kWh | obligatory | float | 8000 | 8000 | 8000 | 8000
nr_of_synPro_hh_1 | number of fulltime employee housholds | - | obligatory | float | 2 | 2 | 2 | 2
nr_of_synPro_hh_2 | number of housholds with persons over 65 (retired) | - | obligatory | float | 0 | 0 | 0 | 0
nr_of_synPro_hh_3 | number of familiy households (or homeoffice) | - | obligatory | float | 1 | 1 | 1 | 1
nr_of_synPro_hh_4 | number of households with single persons under 30 (student) | - | obligatory | float | 1 | 1 | 1 | 1
hot water demand | nan | nan | nan | nan | nan | nan | nan | nan
l_per_person_day | demand of hot water per person per day | l | obligatory | float | 40 | 40 | 40 | 40
temp_dhw | temperature of domestic hot water | °C | obilgatory | float | 65 | 65 | 65 | 65
heating demand | nan | nan | nan | nan | nan | nan | nan | nan
heat_demand | total annual heat consumption of all households (gas/oil) | kWh | if not given, transmission losses need to be given | float | 55000 | 55000 | 55000 | 55000
avg_indoor_temp | indoor temperature averaged over all rooms | °C | obligatory | float | 20 | 20 | 20 | 20
avg_indoor_temp_night | indoor temperature during the night | °C | is equal to day temp. If not given | float | 16 | 16 | 16 | 16
night_period | period during which night temperature is applied | HH-HH | e.g. 0-6 | str | 0-6 | 0-6 | 0-6 | 0-6
heating_threshold | if heating threshold is applied, a heating demand is only calculated for days which have an average temperature lower than the threshold | °C | if none is given, no heating threshold is applied | float | 15 | 15 | 15 | 15
delta_temp_max | indoor temperature tolerance | °C | in a smart controlled building thermal inertia can be used as a buffer storage to provide felxibility, leads to losses in thermal comfort. Delta_temp_max = 2 means that builing can be pre-heated by 2°C | float | 0.5 | 0.5 | 0.5 | 0.5
flow_temp_ref | flow temperature in heating system for reference outside temperature | °C | obligatory | float | 55 | 55 | 55 | 55
e-mobility demand | nan | nan | nan | nan | nan | nan | nan | nan
ev1_max_p | maximum power of charging process | kW | obligatory, if used | float | 20 | 20 | 20 | 20
ev1_period | period when EV is connected to charging column, e.g. 18 - 7 | nan | obligatory, if used | str | 18-7 | 18-7 | 18-7 | 18-7
ev1_drivedist | distance driven with one charge | km | obligatory, if used | float | 50 | 50 | 50 | 50
ev1_kwhper100km | average consumption of electric vehicle | kWh/100km | obligatory, if used | float | 20 | 20 | 20 | 20
ev1_daysinweek | days of week where EV is charged (1: Monday, 7: Sunday) | comma-separated list of values between 1..7 (1=Monday), e.g. '1,2,3,4,5' | obligatory, if used | str | 1,2,3,4,5 | 1,2,3,4,5 | 1,2,3,4,5 | 1,2,3,4,5
ev1_chargetype | charging type: can be fast (with maximum power), flat (constant within period) or optimized (cost-optimized, s.t. battery is full when car leaves charger) | nan | obligatory, if used | str | optimized | optimized | optimized | optimized
ev2_max_p | maximum power of charging process | kW | obligatory, if used | float | 20 | 20 | 20 | 20
ev2_period | period when EV is connected to charging column, e.g. 18 - 7 | nan | obligatory, if used | str | 18-7 | 18-7 | 18-7 | 18-7
ev2_drivedist | distance driven with one charge | km | obligatory, if used | float | 50 | 50 | 50 | 50
ev2_kwhper100km | average consumption of electric vehicle | kWh/100km | obligatory, if used | float | 20 | 20 | 20 | 20
ev2_daysinweek | days of week where EV is charged (1: Monday, 7: Sunday) | comma-separated list of values between 1..7 (1=Monday), e.g. '1,2,3,4,5' | obligatory, if used | str | 6 | 6 | 6 | 6
ev2_chargetype | charging type: can be fast (with maximum power), flat (constant within period) or optimized (cost-optimized, s.t. battery is full when car leaves charger) | nan | obligatory, if used | str | fast | fast | fast | fast
ev3_max_p | maximum power of charging process | kW | obligatory, if used | float | 20 | 20 | 20 | 20
ev3_period | period when EV is connected to charging column, e.g. 18 - 7 | nan | obligatory, if used | str | 18-7 | 18-7 | 18-7 | 18-7
ev3_drivedist | distance driven with one charge | km | obligatory, if used | float | 50 | 50 | 50 | 50
ev3_kwhper100km | average consumption of electric vehicle | kWh/100km | obligatory, if used | float | 20 | 20 | 20 | 20
ev3_daysinweek | days of week where EV is charged (1: Monday, 7: Sunday) | comma-separated list of values between 1..7 (1=Monday), e.g. '1,2,3,4,5' | obligatory, if used | str | 1,2,3 | 1,2,3 | 1,2,3 | 1,2,3
ev3_chargetype | charging type: can be fast (with maximum power), flat (constant within period) or optimized (cost-optimized, s.t. battery is full when car leaves charger) | nan | obligatory, if used | str | flat | flat | flat | flat

## Building Data
| ('PARAMETERS', 'description') | ('PARAMETERS', 'unit') | ('PARAMETERS', 'comment') | ('PARAMETERS', 'datatype') | ('SCENARIO VALUES', 'BAU') | ('SCENARIO VALUES', 'PV + HP') | ('SCENARIO VALUES', 'Refurbished') | ('SCENARIO VALUES', 'Flex')
building_type | multi family home or single family home | - | MFH or SFH | str | MFH | MFH | MFH | MFH
heated_area | floor area of heated rooms | m^2 | nan | float | 370 | 370 | 370 | 370
heated_volume | volume of heated rooms | m^3 | approx. floor_area*room height | float | 962 | 962 | 962 | 962
vent_rate | ventilation rate | m^3/h | vent_rate = heated_volume * 0.76 if SFH / 0.8 if MFH | float | 769.6 | 769.6 | 769.6 | 769.6
air_conditioning | is there automated ventilation? | bool | nan | float | 0 | 0 | 0 | 0
heat_recovery_factor | fraction of heat that is recovered during ventilation | - | nan | float | 0.8 | 0.8 | 0.8 | 0.8
air_change | energy-effective air change rate | - | nan | float | 0.52 | 0.52 | 0.52 | 0.52
internal_gains | internal gains by appliances and persons | kW | nan | float | 1.5417 | 1.5417 | 1.5417 | 1.5417
transm_loss | transmission losses through building envelope | kW/K | needs to be given if heat demand is not given | float | nan | nan | nan | nan
ref_heat_load | reference heat load (Normheizlast) | kW | is calculated using transmission losses if not given | float | nan | nan | nan | nan
wall_volume | volume of walls / other components with thermal capacity | m^3 | is used for calculating thermal inertia; outer walls only count half! | float | 100 | 100 | 100 | 100
wall_th_cap | avg. thermal capacity of walls | J/(kg*K) | default 800 | float | 800 | 800 | 800 | 800
wall_density | avg. density of the walls | kg/m^3 | default 1500 | float | 1500 | 1500 | 1500 | 1500
wall_c_eff | effective thermal capacity of building volume (c_wirk) | Wh/(m^3K) | < 50 light, 50 - 130 middle, > 130 heavy | float | 34.65 | 34.65 | 34.65 | 34.65
Windows (to calculate solar gains) and Solar Potential Data | nan | nan | nan | nan | nan | nan | nan | nan
wall1_surface_azimuth | wall orientation | ° | 0° is North, 90° is East, 180° is South, 270° is West | int | 225 | 225 | 225 | 225
wall1_surface_tilt | tilt of wall | ° | 0° is horizontal, 90° is vertical; for flat roofs (=0°) PV systems will be mounted with 10° E-W | int | 90 | 90 | 90 | 90
wall1_window_area_m2 | area of total windows in wall | m^2 | nan | float | 10 | 10 | 10 | 10
wall1_window_g_val | g-value of windows (averaged) | - | 0 … 1 | float | 0.75 | 0.75 | 0.75 | 0.75
wall1_solar_pot_area_m2 | potential area for PV or solarthermal use | m^2 | nan | float | 0 | 0 | 0 | 0
wall1_horizon | horizon profile in °, e.g. "0,0,0,20,40,60,40,30,0". if nothing is given, horizon is assumed to be at 0° | ° | see PVGIS documentation on 'userhorizon' | str | 0,10,20,10,0 | 0,10,20,10,0 | 0,10,20,10,0 | 0,10,20,10,0
wall 2 | nan | nan | nan | nan | nan | nan | nan | nan
wall2_surface_azimuth | wall orientation | ° | 0° is North, 90° is East, 180° is South, 270° is West | int | 135 | 135 | 135 | 135
wall2_surface_tilt | tilt of wall | ° | 0° is horizontal, 90° is vertical; for flat roofs (=0°) PV systems will be mounted with 10° E-W | int | 90 | 90 | 90 | 90
wall2_window_area_m2 | area of total windows in wall | m^2 | nan | float | 10 | 10 | 10 | 10
wall2_window_g_val | g-value of windows (averaged) | - | 0 … 1 | float | 0.75 | 0.75 | 0.75 | 0.75
wall2_solar_pot_area_m2 | potential area for PV or solarthermal use | m^2 | nan | float | 0 | 0 | 0 | 0
wall2_horizon | horizon profile in °, e.g. "0,0,0,20,40,60,40,30,0". if nothing is given, horizon is assumed to be at 0° | ° | see PVGIS documentation on 'userhorizon' | str | nan | nan | nan | nan
wall 3 | nan | nan | nan | nan | nan | nan | nan | nan
wall3_surface_azimuth | wall orientation | ° | 0° is North, 90° is East, 180° is South, 270° is West | int | nan | nan | nan | nan
wall3_surface_tilt | tilt of wall | ° | 0° is horizontal, 90° is vertical; for flat roofs (=0°) PV systems will be mounted with 10° E-W | int | nan | nan | nan | nan
wall3_window_area_m2 | area of total windows in wall | m^2 | nan | float | nan | nan | nan | nan
wall3_window_g_val | g-value of windows (averaged) | - | 0 … 1 | float | nan | nan | nan | nan
wall3_solar_pot_area_m2 | potential area for PV or solarthermal use | m^2 | nan | float | nan | nan | nan | nan
wall3_horizon | horizon profile in °, e.g. "0,0,0,20,40,60,40,30,0". if nothing is given, horizon is assumed to be at 0° | ° | see PVGIS documentation on 'userhorizon' | str | nan | nan | nan | nan
wall 4 | nan | nan | nan | nan | nan | nan | nan | nan
wall4_surface_azimuth | wall orientation | ° | 0° is North, 90° is East, 180° is South, 270° is West | int | nan | nan | nan | nan
wall4_surface_tilt | tilt of wall | ° | 0° is horizontal, 90° is vertical; for flat roofs (=0°) PV systems will be mounted with 10° E-W | int | nan | nan | nan | nan
wall4_window_area_m2 | area of total windows in wall | m^2 | nan | float | nan | nan | nan | nan
wall4_window_g_val | g-value of windows (averaged) | - | 0 … 1 | float | nan | nan | nan | nan
wall4_solar_pot_area_m2 | potential area for PV or solarthermal use | m^2 | nan | float | nan | nan | nan | nan
wall4_horizon | horizon profile in °, e.g. "0,0,0,20,40,60,40,30,0". if nothing is given, horizon is assumed to be at 0° | ° | see PVGIS documentation on 'userhorizon' | str | nan | nan | nan | nan
roof 1 | nan | nan | nan | nan | nan | nan | nan | nan
roof1_surface_azimuth | roof orientation | ° | 0° is North, 90° is East, 180° is South, 270° is West | int | 225 | 225 | 225 | 225
roof1_surface_tilt | tilt of roof | ° | 0° is horizontal, 90° is vertical; for flat roofs (=0°) PV systems will be mounted with 10° E-W | int | 50 | 50 | 50 | 50
roof1_window_area_m2 | area of total windows in roof | m^2 | nan | float | 3 | 3 | 3 | 3
roof1_window_g_val | g-value of windows (averaged) | nan | 0 … 1 | float | 0.64 | 0.64 | 0.64 | 0.64
roof1_solar_pot_area_m2 | potential area for PV or solarthermal use | m^2 | nan | float | 78.2609 | 78.2609 | 78.2609 | 78.2609
roof1_horizon | horizon profile in °, e.g. "0,0,0,20,40,60,40,30,0". if nothing is given, horizon is assumed to be at 0° | ° | see PVGIS documentation on 'userhorizon' | str | nan | nan | nan | nan
roof 2 | nan | nan | nan | nan | nan | nan | nan | nan
roof2_surface_azimuth | roof orientation | ° | 0° is North, 90° is East, 180° is South, 270° is West | int | 45 | 45 | 45 | 45
roof2_surface_tilt | tilt of roof | ° | 0° is horizontal, 90° is vertical; for flat roofs (=0°) PV systems will be mounted with 10° E-W | int | 50 | 50 | 50 | 50
roof2_window_area_m2 | area of total windows in roof | m^2 | nan | float | 50 | 50 | 50 | 50
roof2_window_g_val | g-value of windows (averaged) | nan | 0 … 1 | float | 0.64 | 0.64 | 0.64 | 0.64
roof2_solar_pot_area_m2 | potential area for PV or solarthermal use | m^2 | nan | float | 26.087 | 26.087 | 26.087 | 26.087
roof2_horizon | horizon profile in °, e.g. "0,0,0,20,40,60,40,30,0". if nothing is given, horizon is assumed to be at 0° | ° | see PVGIS documentation on 'userhorizon' | str | nan | nan | nan | nan
roof 3 | nan | nan | nan | nan | nan | nan | nan | nan
roof3_surface_azimuth | roof orientation | ° | 0° is North, 90° is East, 180° is South, 270° is West | int | nan | nan | nan | nan
roof3_surface_tilt | tilt of roof | ° | 0° is horizontal, 90° is vertical; for flat roofs (=0°) PV systems will be mounted with 10° E-W | int | nan | nan | nan | nan
roof3_window_area_m2 | area of total windows in roof | m^2 | nan | float | nan | nan | nan | nan
roof3_window_g_val | g-value of windows (averaged) | nan | 0 … 1 | float | nan | nan | nan | nan
roof3_solar_pot_area_m2 | potential area for PV or solarthermal use | m^2 | nan | float | nan | nan | nan | nan
roof3_horizon | horizon profile in °, e.g. "0,0,0,20,40,60,40,30,0". if nothing is given, horizon is assumed to be at 0° | ° | see PVGIS documentation on 'userhorizon' | str | nan | nan | nan | nan
roof 4 | nan | nan | nan | nan | nan | nan | nan | nan
roof4_surface_azimuth | roof orientation | ° | 0° is North, 90° is East, 180° is South, 270° is West | int | nan | nan | nan | nan
roof4_surface_tilt | tilt of roof | ° | 0° is horizontal, 90° is vertical; for flat roofs (=0°) PV systems will be mounted with 10° E-W | int | nan | nan | nan | nan
roof4_window_area_m2 | area of total windows in roof | m^2 | nan | float | nan | nan | nan | nan
roof4_window_g_val | g-value of windows (averaged) | nan | 0 … 1 | float | nan | nan | nan | nan
roof4_solar_pot_area_m2 | potential area for PV or solarthermal use | m^2 | nan | float | nan | nan | nan | nan
roof4_horizon | horizon profile in °, e.g. "0,0,0,20,40,60,40,30,0". if nothing is given, horizon is assumed to be at 0° | ° | see PVGIS documentation on 'userhorizon' | str | nan | nan | nan | nan

## Technical Component Data
| ('PARAMETERS', 'description') | ('PARAMETERS', 'unit') | ('PARAMETERS', 'comment') | ('PARAMETERS', 'datatype') | ('SCENARIO VALUES', 'BAU') | ('SCENARIO VALUES', 'PV + HP') | ('SCENARIO VALUES', 'Refurbished') | ('SCENARIO VALUES', 'Flex')
pv1_mount_comp | Area of building where PV system is mounted | - | roof1 ..4, wall1…4 | str | roof1 | roof1 | roof1 | roof1
pv1_kwp_per_m2 | module efficiency | % | typically 20-25% | float | 0.23 | 0.23 | 0.23 | 0.23
pv1_lifetime | expected lifetime of product | a | in years | int | 25 | 25 | 25 | 25
pv1_inv_cost | investment costs | €/kWp | typically 1200 - 1900 €/kWp | float | 870 | 870 | 870 | 870
pv1_fix_cost_inv | investment costs independent of installed capacity | €/invest | nan | float | 5000 | 5000 | 5000 | 5000
pv1_fix_cost_one_time | fix costs at first installation | € | e.g. costs for meter change, electrical installation | float | 12000 | 12000 | 12000 | 12000
pv1_fix_cost_yearly | fix costs every year | €/a | e.g. costs for maintenance, cleaning | float | 0 | 0 | 0 | 0
pv1_p_max | maximum installable capacity | kWp | default 1000 kW, actual potential is calculated using the solar potential area (Building Data) | float | 0 | 21.6 | 21.6 | 21.6
pv1_p_min | minimum installable capacity | kWp | nan | float | 0 | 17.8 | 17.8 | 17.8
pv1_co2eq_per_cap | carbon intensity of life cycle | kg CO2 eq. / kWp | default 800 | float | 800 | 800 | 800 | 800
PV 2 | nan | nan | nan | nan | nan | nan | nan | nan
pv2_mount_comp | Area of building where PV system is mounted | - | roof1 ..4, wall1…4 | str | roof1 | roof1 | roof1 | roof1
pv2_kwp_per_m2 | module efficiency | % | typically 20-25% | float | 0.23 | 0.23 | 0.23 | 0.23
pv2_lifetime | expected lifetime of product | a | in years | int | 25 | 25 | 25 | 25
pv2_inv_cost | investment costs | €/kWp | typically 1200 - 1900 €/kWp | float | 870 | 870 | 870 | 870
pv2_fix_cost_inv | investment costs independent of installed capacity | €/invest | nan | float | 1500 | 1500 | 1500 | 1500
pv2_fix_cost_one_time | fix costs at first installation | € | e.g. costs for meter change, electrical installation | float | 0 | 0 | 0 | 0
pv2_fix_cost_yearly | fix costs every year | €/a | e.g. costs for maintenance, cleaning | float | 0 | 0 | 0 | 0
pv2_p_max | maximum installable capacity | kWp | default 1000 kW, actual potential is calculated using the solar potential area (Building Data) | float | 0 | 3.8 | 3.8 | 3.8
pv2_p_min | minimum installable capacity | kWp | nan | float | 0 | 0 | 0 | 0
pv2_co2eq_per_cap | carbon intensity of life cycle | kg CO2 eq. / kWp | default 800 | float | 800 | 800 | 800 | 800
PV 3 | nan | nan | nan | nan | nan | nan | nan | nan
pv3_mount_comp | Area of building where PV system is mounted | - | roof1 ..4, wall1…4 | str | roof2 | roof2 | roof2 | roof2
pv3_kwp_per_m2 | module efficiency | % | typically 20-25% | float | 0.23 | 0.23 | 0.23 | 0.23
pv3_lifetime | expected lifetime of product | a | in years | int | 25 | 25 | 25 | 25
pv3_inv_cost | investment costs | €/kWp | typically 1200 - 1900 €/kWp | float | 870 | 870 | 870 | 870
pv3_fix_cost_inv | investment costs independent of installed capacity | €/invest | nan | float | 1500 | 1500 | 1500 | 1500
pv3_fix_cost_one_time | fix costs at first installation | € | e.g. costs for meter change, electrical installation | float | 0 | 0 | 0 | 0
pv3_fix_cost_yearly | fix costs every year | €/a | e.g. costs for maintenance, cleaning | float | 0 | 0 | 0 | 0
pv3_p_max | maximum installable capacity | kWp | default 1000 kW, actual potential is calculated using the solar potential area (Building Data) | float | 0 | 3.2 | 3.2 | 3.2
pv3_p_min | minimum installable capacity | kWp | nan | float | 0 | 0 | 0 | 0
pv3_co2eq_per_cap | carbon intensity of life cycle | kg CO2 eq. / kWp | default 800 | float | 800 | 800 | 800 | 800
PV 4 | nan | nan | nan | nan | nan | nan | nan | nan
pv4_mount_comp | Area of building where PV system is mounted | - | roof1 ..4, wall1…4 | str | nan | nan | nan | nan
pv4_kwp_per_m2 | module efficiency | % | typically 20-25% | float | nan | nan | nan | nan
pv4_lifetime | expected lifetime of product | a | in years | int | nan | nan | nan | nan
pv4_inv_cost | investment costs | €/kWp | typically 1200 - 1900 €/kWp | float | nan | nan | nan | nan
pv4_fix_cost_inv | investment costs independent of installed capacity | €/invest | nan | float | nan | nan | nan | nan
pv4_fix_cost_one_time | fix costs at first installation | € | e.g. costs for meter change, electrical installation | float | nan | nan | nan | nan
pv4_fix_cost_yearly | fix costs every year | €/a | e.g. costs for maintenance, cleaning | float | nan | nan | nan | nan
pv4_p_max | maximum installable capacity | kWp | default 1000 kW, actual potential is calculated using the solar potential area (Building Data) | float | nan | nan | nan | nan
pv4_p_min | minimum installable capacity | kWp | nan | float | nan | nan | nan | nan
pv4_co2eq_per_cap | carbon intensity of life cycle | kg CO2 eq. / kWp | default 800 | float | nan | nan | nan | nan
Battery Storage | nan | nan | nan | nan | nan | nan | nan | nan
batt1_eff_in | charging efficiency inclusively converter | % | default 96% | float | 0.96 | 0.96 | 0.96 | 0.96
batt1_eff_out | discharging efficiency inclusively converter | % | default 96% | float | 0.96 | 0.96 | 0.96 | 0.96
batt1_eff_store | storage efficiency (losses considered hourly) | % | default 99.8% ~ 5% per day | float | 0.998 | 0.998 | 0.998 | 0.998
batt1_lifetime | expected lifetime of product | a | typically 10 - 15a | int | 15 | 15 | 15 | 15
batt1_max_cycles | maximum number of cycles | - | default 3000 | float | 3000 | 3000 | 3000 | 3000
batt1_c_rate_max | maximum c-rate that can be applied | - | default 1 | float | 0.5 | 0.5 | 0.5 | 0.5
batt1_c__min_rel | minimum SOC that is allowed | % | default 20% | float | 0.2 | 0.2 | 0.2 | 0.2
batt1_inv_cost | investment costs | €/kWh | typically around 500 - 1500€/kWh | float | 400 | 400 | 400 | 400
batt1_fix_cost_inv | investment costs independent of installed capacity | €/invest | nan | float | 2000 | 2000 | 2000 | 2000
batt1_fix_cost_one_time | fix costs at first installation | € | nan | float | nan | nan | nan | nan
batt1_fix_cost_yearly | fix costs every year | €/a | nan | float | nan | nan | nan | nan
batt1_c_max | maximum capacity that can be installed | kWh | nan | float | nan | nan | nan | nan
batt1_c_min | minimum installable capacity | kWh | nan | float | nan | nan | nan | nan
batt1_co2eq_per_cap | carbon intensity of life cycle per installed capacity | kg CO2 eq. / kWh | default 230 | float | 230 | 230 | 230 | 230
Solar Thermal | nan | nan | nan | nan | nan | nan | nan | nan
st1_mount_comp | Area of building where PV system is mounted | - | roof1 ..4, wall1…4 | str | roof2 | roof2 | roof2 | roof2
st1_collector_type | type of solar thermal collector | nan | most common: flatplate_singlecover_sel | str | flatplate_singlecover_sel | flatplate_singlecover_sel | flatplate_singlecover_sel | flatplate_singlecover_sel
st1_lifetime | expected lifetime of product | a | in years | int | 25 | 25 | 25 | 25
st1_inv_cost | investment costs | €/kWp | nan | float | 0 | 0 | 0 | 0
st1_fix_cost_inv | investment costs independent of installed capacity | €/invest | nan | float | 0 | 0 | 0 | 0
st1_fix_cost_one_time | fix costs at first installation | € | e.g. costs for meter change, electrical installation | float | 0 | 0 | 0 | 0
st1_fix_cost_yearly | fix costs every year | €/a | e.g. costs for maintenance, cleaning | float | 0 | 0 | 0 | 0
st1_p_max | maximum installable capacity | kWp | nan | float | 0 | 0 | 0 | 0
st1_p_min | minimum installable capacity | kWp | nan | float | nan | nan | nan | nan
st1_co2eq_per_cap | carbon intensity of life cycle | kg CO2 eq. / m^2 | default 100 | float | 100 | 100 | 100 | 100
ST 2 | nan | nan | nan | nan | nan | nan | nan | nan
st2_mount_comp | Area of building where PV system is mounted | - | roof1 ..4, wall1…4 | str | nan | nan | nan | nan
st2_collector_type | type of solar thermal collector | nan | most common: flatplate_singlecover_sel | str | nan | nan | nan | nan
st2_lifetime | expected lifetime of product | a | in years | int | nan | nan | nan | nan
st2_inv_cost | investment costs | €/kWp | typically 1200 - 1900 €/kWp | float | nan | nan | nan | nan
st2_fix_cost_inv | investment costs independent of installed capacity | €/invest | nan | float | nan | nan | nan | nan
st2_fix_cost_one_time | fix costs at first installation | € | e.g. costs for meter change, electrical installation | float | nan | nan | nan | nan
st2_fix_cost_yearly | fix costs every year | €/a | e.g. costs for maintenance, cleaning | float | nan | nan | nan | nan
st2_p_max | maximum installable capacity | kWp | nan | float | nan | nan | nan | nan
st2_p_min | minimum installable capacity | kWp | nan | float | nan | nan | nan | nan
st2_co2eq_per_cap | carbon intensity of life cycle | kg CO2 eq. / m^2 | default 100 | float | nan | nan | nan | nan
ST 3 | nan | nan | nan | nan | nan | nan | nan | nan
st3_mount_comp | Area of building where PV system is mounted | - | roof1 ..4, wall1…4 | str | nan | nan | nan | nan
st3_collector_type | type of solar thermal collector | nan | most common: flatplate_singlecover_sel | str | nan | nan | nan | nan
st3_lifetime | expected lifetime of product | a | in years | int | nan | nan | nan | nan
st3_inv_cost | investment costs | €/kWp | typically 1200 - 1900 €/kWp | float | nan | nan | nan | nan
st3_fix_cost_inv | investment costs independent of installed capacity | €/invest | nan | float | nan | nan | nan | nan
st3_fix_cost_one_time | fix costs at first installation | € | e.g. costs for meter change, electrical installation | float | nan | nan | nan | nan
st3_fix_cost_yearly | fix costs every year | €/a | e.g. costs for maintenance, cleaning | float | nan | nan | nan | nan
st3_p_max | maximum installable capacity | kWp | nan | float | nan | nan | nan | nan
st3_p_min | minimum installable capacity | kWp | nan | float | nan | nan | nan | nan
st3_co2eq_per_cap | carbon intensity of life cycle | kg CO2 eq. / m^2 | default 100 | float | nan | nan | nan | nan
ST 4 | nan | nan | nan | nan | nan | nan | nan | nan
st4_mount_comp | Area of building where PV system is mounted | - | roof1 ..4, wall1…4 | str | nan | nan | nan | nan
st4_collector_type | type of solar thermal collector | nan | most common: flatplate_singlecover_sel | str | nan | nan | nan | nan
st4_lifetime | expected lifetime of product | a | in years | int | nan | nan | nan | nan
st4_inv_cost | investment costs | €/kWp | typically 1200 - 1900 €/kWp | float | nan | nan | nan | nan
st4_fix_cost_inv | investment costs independent of installed capacity | €/invest | nan | float | nan | nan | nan | nan
st4_fix_cost_one_time | fix costs at first installation | € | e.g. costs for meter change, electrical installation | float | nan | nan | nan | nan
st4_fix_cost_yearly | fix costs every year | €/a | e.g. costs for maintenance, cleaning | float | nan | nan | nan | nan
st4_p_max | maximum installable capacity | kWp | nan | float | nan | nan | nan | nan
st4_p_min | minimum installable capacity | kWp | nan | float | nan | nan | nan | nan
st4_co2eq_per_cap | carbon intensity of life cycle | kg CO2 eq. / m^2 | default 100 | float | nan | nan | nan | nan
Heat Pump (Air-water) | nan | nan | nan | nan | nan | nan | nan | nan
hp1_type | product name | - | specifications need to be given | str | vitocal_250A | vitocal_250A | vitocal_250A | vitocal_250A
hp1_lifetime | expected lifetime of product | a | typically 15 years | int | 15 | 15 | 15 | 15
hp1_inv_cost | investment costs | €/kWh | investment costs for heatpump itself | float | 1000 | 1000 | 1000 | 1000
hp1_fix_cost_inv | investment costs independent of installed capacity | €/invest | installation costs independent of HP size | float | nan | nan | nan | nan
hp1_fix_cost_one_time | fix costs at first installation | € | costs for HP-ready retrofit | float | 60000 | 60000 | 60000 | 60000
hp1_fix_cost_yearly | fix costs every year | €/a | nan | float | nan | nan | nan | nan
hp1_p_max | maximum capacity that can be installed | kW | nan | float | 0 | nan | nan | nan
hp1_p_min | minimum installable capacity | kW | nan | float | nan | nan | nan | nan
hp1_co2eq_per_cap | carbon intensity of life cycle per installed capacity | kg CO2 eq. / kW | default 0 | float | nan | nan | nan | nan
Air Conditioning (Air-air Heat pump) | nan | nan | nan | nan | nan | nan | nan | nan
ac1_type | product name | - | specifications need to be given | str | bosch_ClimateClass8000i | bosch_ClimateClass8000i | bosch_ClimateClass8000i | bosch_ClimateClass8000i
ac1_lifetime | expected lifetime of product | a | typically 15 years | int | 15 | 15 | 15 | 15
ac1_inv_cost | investment costs | €/kWh | investment costs for heatpump itself | float | 500 | 500 | 500 | 500
ac1_fix_cost_inv | investment costs independent of installed capacity | €/invest | installation costs independent of HP size | float | nan | nan | nan | nan
ac1_fix_cost_one_time | fix costs at first installation | € | costs for HP-ready retrofit | float | nan | nan | nan | nan
ac1_fix_cost_yearly | fix costs every year | €/a | nan | float | nan | nan | nan | nan
ac1_p_max | maximum capacity that can be installed | kW | nan | float | 0 | 0 | 0 | 0
ac1_p_min | minimum installable capacity | kW | nan | float | nan | nan | nan | nan
ac1_co2eq_per_cap | carbon intensity of life cycle per installed capacity | kg CO2 eq. / kW | default 0 | float | nan | nan | nan | nan
Direct Electric Heater | nan | nan | nan | nan | nan | nan | nan | nan
deh1_eff | efficiency | % | nan | float | 0.9 | 0.9 | 0.9 | 0.9
deh1_lifetime | expected lifetime of product | a | typicaly 15 years | int | 25 | 25 | 25 | 25
deh1_inv_cost | investment costs | €/kWh | investment costs for heatpump itself | float | 40 | 40 | 40 | 40
deh1_fix_cost_inv | investment costs independent of installed capacity | €/invest | installation costs independent of HP size | float | nan | nan | nan | nan
deh1_fix_cost_one_time | fix costs at first installation | € | nan | float | nan | nan | nan | nan
deh1_fix_cost_yearly | fix costs every year | €/a | nan | float | nan | nan | nan | nan
deh1_p_max | maximum capacity that can be installed | kW | nan | float | 0 | 0 | nan | nan
deh1_p_min | minimum installable capacity | kW | nan | float | nan | nan | nan | nan
deh1_co2eq_per_cap | carbon intensity of life cycle per installed capacity | kg CO2 eq. / kW | default 0 | float | nan | nan | nan | nan
Buffer Storage | nan | nan | nan | nan | nan | nan | nan | nan
buffsto1_eff_in | charging efficiency inclusively converter | % | default 95% | float | 0.99 | 0.99 | 0.99 | 0.99
buffsto1_eff_out | discharging efficiency inclusively converter | % | default 95% | float | 0.99 | 0.99 | 0.99 | 0.99
buffsto1_eff_store | storage efficiency (losses considered hourly) | % | default 99.5% | float | 0.995 | 0.995 | 0.995 | 0.995
buffsto1_lifetime | expected lifetime of product | a | typically 10 - 15a | int | 30 | 30 | 30 | 30
buffsto1_c_rate_max | maximum c-rate that can be applied | - | default 1 | float | 0.5 | 0.5 | 0.5 | 0.5
buffsto1_c__min_rel | minimum SOC that is allowed | % | default 0% | float | 0 | 0 | 0 | 0
buffsto1_max_temp | maximum temperature allowed in buffer storage | °C | By raising the buffer storage temperature more energy can be stored in the same volume | float | 65 | 65 | 65 | 65
buffsto1_inv_cost | investment costs | €/l | nan | float | 5 | 5 | 5 | 5
buffsto1_fix_cost_inv | investment costs independent of installed capacity | €/invest | nan | float | 100 | 100 | 100 | 100
buffsto1_fix_cost_one_time | fix costs at first installation | € | nan | float | nan | nan | nan | nan
buffsto1_fix_cost_yearly | fix costs every year | €/a | nan | float | nan | nan | nan | nan
buffsto1_c_max_l | maximum capacity that can be installed | l | space constraints, typically 1000l | float | nan | nan | nan | nan
buffsto1_c_min_l | minimum installable capacity | l | nan | float | nan | nan | nan | nan
buffsto1_co2eq_per_cap | carbon intensity of life cycle per installed capacity | kg CO2 eq. / kWh | default 0 | float | nan | nan | nan | nan
Hot Water Storage | nan | nan | nan | nan | nan | nan | nan | nan
dhwsto1_eff_in | charging efficiency inclusively converter | % | default 95% | float | 0.99 | 0.99 | 0.99 | 0.99
dhwsto1_eff_out | discharging efficiency inclusively converter | % | default 95% | float | 0.99 | 0.99 | 0.99 | 0.99
dhwsto1_eff_store | storage efficiency (losses considered hourly) | % | default 99.9% | float | 0.995 | 0.995 | 0.995 | 0.995
dhwsto1_lifetime | expected lifetime of product | a | typically 10 - 15a | int | 30 | 30 | 30 | 30
dhwsto1_c_rate_max | maximum c-rate that can be applied | - | default 1 | float | 0.5 | 0.5 | 0.5 | 0.5
dhwsto1_c__min_rel | minimum SOC that is allowed | % | default 20% | float | 0 | 0 | 0 | 0
dhwsto1_inv_cost | investment costs | €/l | nan | float | 5 | 5 | 5 | 5
dhwsto1_fix_cost_inv | investment costs independent of installed capacity | €/invest | nan | float | 100 | 100 | 100 | 100
dhwsto1_fix_cost_one_time | fix costs at first installation | € | nan | float | nan | nan | nan | nan
dhwsto1_fix_cost_yearly | fix costs every year | €/a | nan | float | nan | nan | nan | nan
dhwsto1_c_max | maximum capacity that can be installed | kWh | nan | float | nan | nan | nan | nan
dhwsto1_c_min | minimum installable capacity | kWh | nan | float | nan | nan | nan | nan
dhwsto1_co2eq_per_cap | carbon intensity of life cycle per installed capacity | kg CO2 eq. / kWh | default 0 | float | nan | nan | nan | nan
Boiler | nan | nan | nan | nan | nan | nan | nan | nan
boiler1_eff | efficiency | % | 85% - 100% depending on type | float | 0.9 | 0.9 | 0.9 | 0.9
boiler1_lifetime | expected lifetime of product | a | nan | int | 20 | 20 | 20 | 20
boiler1_inv_cost | investment costs | €/kW | cost increase per kW boiler capacity | float | 0.01 | 0.01 | 200 | 200
boiler1_fix_cost_inv | investment costs independent of installed capacity | €/invest | minimum installation costs for boiler | float | 0 | 0 | 3000 | 3000
boiler1_fix_cost_one_time | fix costs at first installation | € | nan | float | nan | nan | nan | nan
boiler1_fix_cost_yearly | fix costs every year | €/a | nan | float | nan | nan | nan | nan
boiler1_var_cost_t | variable costs | €/kWh | fuel costs need to be given here | float | 0.14 | 0.14 | 0.14 | 0.14
boiler1_p_max | maximum capacity that can be installed | kW | nan | float | nan | 0 | 0 | 0
boiler1_p_min | minimum capacity that can be installed | kW | nan | float | nan | nan | nan | nan
boiler1_co2eq_per_kwh_t | carbon intensity per kWh | kg CO2 eq. / kWh | includes carbon intensity for fuel; gas: 0.2 (0.57 @ 2% leakage) oil: 0.27 wood: 0.0 - 0.37 depending on forestry | float | 0.57 | 0.57 | 0.57 | 0.57
Refurbishments | nan | nan | nan | nan | nan | nan | nan | nan
refurb1_dem_red_factor | demand reduction of refurbishment measure | % | percentage of total heat losses reduced | float | nan | nan | 0.35 | 0.35
refurb1_lifetime | expected lifetime of product | a | nan | int | nan | nan | 30 | 30
refurb1_is_built | force refurbishment option | bool | 1: refurbishment forced, 0: refurbishment not built, empty: decision cost-optimized | nan | nan | nan | 1 | nan
refurb1_fix_cost_inv | investment costs independent of installed capacity | €/invest | nan | float | nan | nan | 80000 | 80000
refurb1_fix_cost_one_time | fix costs at first installation | € | nan | float | nan | nan | nan | nan
refurb1_sto_co2eq_per_cap | carbon intensity | kg CO2 eq. | default 0 | float | nan | nan | nan | nan
refurb2_dem_reduction | demand reduction of refurbishment measure | % | percentage of total heat losses reduced | float | nan | nan | nan | nan
refurb2_lifetime | expected lifetime of product | a | nan | float | nan | nan | nan | nan
refurb2_fix_cost_inv | investment costs independent of installed capacity | €/invest | nan | float | nan | nan | nan | nan
refurb2_fix_cost_one_time | fix costs at first installation | € | nan | float | nan | nan | nan | nan
refurb2_sto_co2eq_per_cap | carbon intensity | kg CO2 eq. | default 0 | float | nan | nan | nan | nan

## Economic Data
| ('PARAMETERS', 'description') | ('PARAMETERS', 'unit') | ('PARAMETERS', 'comment') | ('PARAMETERS', 'datatype') | ('SCENARIO VALUES', 'BAU') | ('SCENARIO VALUES', 'PV + HP') | ('SCENARIO VALUES', 'Refurbished') | ('SCENARIO VALUES', 'Flex')
real_interest_rate | interest rate | % | real interest rate | float | 0.02 | 0.02 | 0.02 | 0.02
duration | duration of modelling period | years | period to be modelled | float | 30 | 30 | 30 | 30
Electricity Prices | nan | nan | nan | nan | nan | nan | nan | nan
el_hh_kwh_rate | flat tariff for households | ct/kWh | volumetric price component | float | 35 | 35 | 35 | 35
el_hh_basic_charge | basic monthly charge independent of consumption | €/month | basic monthly charge | float | 50 | 50 | 50 | 50
el_hh_is_dynamic_tariff | decision variable if flat tariff is applied | bool | dynamic tariff is automatically calculated based on EEX-prices, kwh rates and basic charges are applied additionally | bool | 0 | 0 | 0 | 0
el_hh_var_grid_fees | decision variable if flat tariff is applied | bool | decision variable for applying variable grid fees (EnWG 14a) | bool | 0 | 0 | 0 | 0
el_hh_grid_to_battery | decision variable if flat tariff is applied | bool | decision variable whether battery can be charged with electricity from grid | bool | 0 | 0 | 0 | 0
el_hp_kwh_rate | flat tariff for households | ct/kWh | volumetric price component | float | 35 | 35 | 35 | 5
el_hp_basic_charge | basic monthly charge independent of consumption | €/month | basic monthly charge | float | 0 | 0 | 0 | 12
el_hp_is_dynamic_tariff | decision variable if flat tariff is applied | bool | dynamic tariff is automatically calculated based on EEX-prices, kwh rates and basic charges are applied additionally | bool | 0 | 0 | 0 | 1
el_hp_var_grid_fees | decision variable if flat tariff is applied | bool | decision variable for applying variable grid fees (EnWG 14a) | bool | 0 | 0 | 0 | 1
el_hp_grid_to_battery | decision variable if flat tariff is applied | bool | decision variable whether battery can be charged with electricity from grid | bool | 0 | 0 | 0 | 1
el_emob_kwh_rate | flat tariff for households | ct/kWh | volumetric price component | float | 35 | 35 | 35 | 5
el_emob_basic_charge | basic monthly charge independent of consumption | €/month | basic monthly charge | float | 0 | 0 | 0 | 12
el_emob_is_dynamic_tariff | decision variable if flat tariff is applied | bool | dynamic tariff is automatically calculated based on EEX-prices, kwh rates and basic charges are applied additionally | bool | 0 | 0 | 0 | 1
el_emob_var_grid_fees | decision variable if flat tariff is applied | bool | decision variable for applying variable grid fees (EnWG 14a) | bool | 0 | 0 | 0 | 1
el_emob_grid_to_battery | decision variable if flat tariff is applied | bool | decision variable whether battery can be charged with electricity from grid | bool | 0 | 0 | 0 | 0
el_feedin_kwh_rate | fixed feed-in rate (EEG-Vergütung) | ct/kWh | nan | float | 7 | 7 | 7 | 0
el_feedin_is_directly_marketed | decision variable whether direct marketing condisitons are applied | bool | if feed-in is directly marketed, feed-in revenues are calculated by EEX-market data | float | 0 | 0 | 0 | 1
CO2 Price | nan | nan | nan | nan | nan | nan | nan | nan
co2_price | CO2-price | €/ton | In 2025: 55€/t, in 2026: 55-65€/t, from 2027 on cap and trade (expectations of 100 - 200€/t | float | 100 | 100 | 100 | 100
(Variable) Grid Fees (EnWG 14a) | nan | nan | nan | nan | nan | nan | nan | nan
grid_fees_st | standarf tariff | ct/kWh | e.g. 10ct/kWh | float | 10 | 10 | 10 | 8.5
tvg_lt_summer | low tariff | ct/kWh | e.g. 20ct/kWh | float | nan | nan | nan | nan
tvg_lt_windows_summer | low tariff window | h | HH-HH separated by comma e.g. "8-9,17-20" | str | nan | nan | nan | nan
tvg_ht_summer | high tariff | ct/kWh | e.g. 20ct/kWh | float | nan | nan | nan | nan
tvg_ht_windows_summer | high tariff window | h | HH-HH separated by comma e.g. "8-9,17-20" | str | nan | nan | nan | nan
tvg_lt_transition | low tariff | ct/kWh | e.g. 20ct/kWh | float | nan | nan | nan | 3.1
tvg_lt_windows_transition | low tariff window | h | HH-HH separated by comma e.g. "8-9,17-20" | str | nan | nan | nan | 0-6
tvg_ht_transition | high tariff | ct/kWh | e.g. 20ct/kWh | float | nan | nan | nan | 11.9
tvg_ht_windows_transition | high tariff window | h | HH-HH separated by comma e.g. "8-9,17-20" | str | nan | nan | nan | 17-20
tvg_lt_winter | low tariff | ct/kWh | e.g. 20ct/kWh | float | nan | nan | nan | 3.1
tvg_lt_windows_winter | low tariff window | h | HH-HH separated by comma e.g. "8-9,17-20" | str | nan | nan | nan | 0-6
tvg_ht_winter | high tariff | ct/kWh | e.g. 20ct/kWh | float | nan | nan | nan | 11.9
tvg_ht_windows_winter | high tariff window | h | HH-HH separated by comma e.g. "8-9,17-20" | str | nan | nan | nan | 17-20

## Model Settings
| ('PARAMETERS', 'description') | ('PARAMETERS', 'unit') | ('PARAMETERS', 'comment') | ('PARAMETERS', 'datatype') | ('SCENARIO VALUES', 'BAU') | ('SCENARIO VALUES', 'PV + HP') | ('SCENARIO VALUES', 'Refurbished') | ('SCENARIO VALUES', 'Flex')
modeled_year | year that is modeled | a | must be in the range of 2019 - 2023 | int | 2023 | 2023 | 2023 | 2023
apply_timeseries_reduction | timeseries reduction reduces year to one typical refernce week per season | bool | for performance reasons timeseries reduction is recommended | bool | 1 | 1 | 1 | 1

## HP Specifications
| ('INDEX', 'param') | ('INDEX', 'flow_temp') | ('VALUES', -20) | ('VALUES', -15) | ('VALUES', -10) | ('VALUES', -7) | ('VALUES', 2) | ('VALUES', 7) | ('VALUES', 10) | ('VALUES', 20) | ('VALUES', 30) | ('VALUES', 35)
vitocal_250A | COP | 25 | 2.6 | 2.8 | 3.2 | 3.4 | 4.5 | 5.8 | 5.8 | 8.4 | 8.7 | 8.7
vitocal_250A | COP | 35 | 2.3 | 2.5 | 2.8 | 3 | 4 | 5.2 | 5.2 | 8.2 | 8.7 | 8.7
vitocal_250A | COP | 45 | 2 | 2.2 | 2.4 | 2.6 | 3.3 | 4.1 | 4.8 | 5.4 | 8.5 | 8.5
vitocal_250A | COP | 55 | 1.8 | 2 | 2.2 | 2.3 | 2.8 | 3.4 | 3.7 | 4.8 | 6.4 | 6.4
vitocal_250A | COP | 65 | 1.6 | 1.8 | 2 | 2.1 | 2.5 | 2.8 | 3 | 3.7 | 4.7 | 4.7
vitocal_250A | COP | 70 | 0 | 0 | 1.8 | 1.9 | 2.3 | 2.6 | 2.7 | 3.3 | 4.1 | 4.1
vitocal_250A | Qmax | 25 | 0.75 | 0.85 | 0.97 | 1.04 | 0.62 | 0.76 | 0.84 | 1.09 | 0.86 | 0.86
vitocal_250A | Qmax | 35 | 0.7 | 0.8 | 0.93 | 1 | 0.6 | 0.73 | 0.79 | 1.05 | 1.08 | 1.08
vitocal_250A | Qmax | 45 | 0.66 | 0.76 | 0.88 | 0.96 | 0.59 | 0.7 | 0.75 | 1 | 1.3 | 1.3
vitocal_250A | Qmax | 55 | 0.63 | 0.75 | 0.87 | 0.95 | 0.58 | 0.68 | 0.75 | 1.01 | 1.31 | 1.31
vitocal_250A | Qmax | 65 | 0.41 | 0.55 | 0.72 | 0.82 | 0.57 | 0.68 | 0.75 | 0.99 | 1.26 | 1.26
vitocal_250A | Qmax | 70 | 0 | 0 | 0.54 | 0.62 | 0.57 | 0.68 | 0.75 | 0.98 | 1.25 | 1.25
bosch_ClimateClass8000i | COP | 20 | 0 | 2.8 | 3 | 3.5 | 5.1 | 6.2 | 6.6154 | 8 | 0 | 0
bosch_ClimateClass8000i | Qmax | 20 | 0 | 1 | 1.12 | 1 | 0.6 | 0.44 | 0.44923 | 0.48 | 0 | 0