## Info
In the sheets the needed input data for p2Home are collected. The sheets have the following structure: In the PARAMETERS section, parameter names are defined and a description is given. Parameter names should never be changed! In the SCENARIO VALUES sections the values for each parameter can be defined for different scenarios. The defined scenarios must be the same in all sheets! The maximum supported number of scenarios is 10.
Green sheets mark sheets where usually input data should be provided.
Yellow sheets mark sheets where only advanced users should change data.
Grey sheets are not meant to be modified.
Important input parameters are marked in red. For other parameters default values can be used.
Sheet | Description
Location | Location (latitude, longitude) and reference heating temperature
Consumption Data | Data on household size, energy consumption (electricity, heating, hot water) and EV charging
Building Data | Data on heated area and orientation and size of roof/wall areas, windows
Technical Component Data | Data on technical aspects and cost of energy system components: PV, Solar thermal, battery storage, heatpumps, AC, boilers, hot water storages, refurbishment measures
Economic Data | Interest rate, costs of electricity and CO2 price
Model Settings | Settings on climate data years to be considered and timeseries reduction
HP Specifications | COP and Qmax specifications for selected heatpump models
Definitions | Definitions for prefilled fields in other sheets

## Location
PARAMETERS |  |  |  |  | SCENARIO VALUES
name | description | unit | comment | datatype | BAU | PV + HP | Refurbished | Flex
latitude | latitude of building location | ° |  | float | 48.4 | 48.4 | 48.4 | 48.4
longitude | logitude of building location ° | ° |  | float | 11.738 | 11.738 | 11.738 | 11.738
T_out_ref | reference outside temperature for dimensioning heating system | °C | https://www.waermepumpe.de/werkzeuge/klimakarte/ | float | -13.5 | -13.5 | -13.5 | -13.5

## Consumption Data
PARAMETERS |  |  |  |  | SCENARIO VALUES
name | description | unit | comment | datatype | BAU | PV + HP | Refurbished | Flex | Your specific energy consumption (kWh/m2a) |  | 148.6486
general data | [8 empty] | Energy efficiency class |  | E
nr_of_households | number of households in building |  | obligatory | float | 4 | 4 | 4 | 4
nr_of_persons | number of persons living in the building in total |  | obligatory | float | 8 | 8 | 8 | 8
electricity consumption
p_el_imp_max | maximum power rating of house connection | kW |  | float | 30 | 30 | 30 | 30
el_demand | total annual electricity consumptions of all households | kWh | obligatory | float | 8000 | 8000 | 8000 | 8000
nr_of_synPro_hh_1 | number of fulltime employee housholds | - | obligatory | float | 2 | 2 | 2 | 2 |  | A+ | 30
nr_of_synPro_hh_2 | number of housholds with persons over 65 (retired) | - | obligatory | float | 0 | 0 | 0 | 0 |  | A | 50
nr_of_synPro_hh_3 | number of familiy households (or homeoffice) | - | obligatory | float | 1 | 1 | 1 | 1 |  | B | 75
nr_of_synPro_hh_4 | number of households with single persons under 30 (student) | - | obligatory | float | 1 | 1 | 1 | 1 |  | C | 100
hot water demand | [9 empty] | D | 130
l_per_person_day | demand of hot water per person per day | l | obligatory | float | 40 | 40 | 40 | 40 |  | E | 160
temp_dhw | temperature of domestic hot water | °C | obilgatory | float | 65 | 65 | 65 | 65 |  | F | 200
heating demand | [9 empty] | G | 250
heat_demand | total annual heat consumption of all households (gas/oil) | kWh | if not given, transmission losses need to be given | float | 55000 | 55000 | 55000 | 55000 |  | H | 300
avg_indoor_temp | indoor temperature averaged over all rooms | °C | obligatory | float | 20 | 20 | 20 | 20
avg_indoor_temp_night | indoor temperature during the night | °C | is equal to day temp. If not given | float | 16 | 16 | 16 | 16
night_period | period during which night temperature is applied | HH-HH | e.g. 0-6 | str | 0-6 | 0-6 | 0-6 | 0-6
heating_threshold | if heating threshold is applied, a heating demand is only calculated for days which have an average temperature lower than the threshold | °C | if none is given, no heating threshold is applied | float | 15 | 15 | 15 | 15
delta_temp_max | indoor temperature tolerance | °C | in a smart controlled building thermal inertia can be used as a buffer storage to provide felxibility, leads to losses in thermal comfort. Delta_temp_max = 2 means that builing can be pre-heated by 2°C | float | 0.5 | 0.5 | 0.5 | 0.5
flow_temp_ref | flow temperature in heating system for reference outside temperature | °C | obligatory | float | 55 | 55 | 55 | 55
e-mobility demand
ev1_max_p | maximum power of charging process | kW | obligatory, if used | float | 20 | 20 | 20 | 20
ev1_period | period when EV is connected to charging column, e.g. 18 - 7 |  | obligatory, if used | str | 18-7 | 18-7 | 18-7 | 18-7
ev1_drivedist | distance driven with one charge | km | obligatory, if used | float | 50 | 50 | 50 | 50
ev1_kwhper100km | average consumption of electric vehicle | kWh/100km | obligatory, if used | float | 20 | 20 | 20 | 20
ev1_daysinweek | days of week where EV is charged (1: Monday, 7: Sunday) | comma-separated list of values between 1..7 (1=Monday), e.g. '1,2,3,4,5' | obligatory, if used | str | 1,2,3,4,5 | 1,2,3,4,5 | 1,2,3,4,5 | 1,2,3,4,5
ev1_chargetype | charging type: can be fast (with maximum power), flat (constant within period) or optimized (cost-optimized, s.t. battery is full when car leaves charger) |  | obligatory, if used | str | optimized | optimized | optimized | optimized
ev2_max_p | maximum power of charging process | kW | obligatory, if used | float | 20 | 20 | 20 | 20
ev2_period | period when EV is connected to charging column, e.g. 18 - 7 |  | obligatory, if used | str | 18-7 | 18-7 | 18-7 | 18-7
ev2_drivedist | distance driven with one charge | km | obligatory, if used | float | 50 | 50 | 50 | 50
ev2_kwhper100km | average consumption of electric vehicle | kWh/100km | obligatory, if used | float | 20 | 20 | 20 | 20
ev2_daysinweek | days of week where EV is charged (1: Monday, 7: Sunday) | comma-separated list of values between 1..7 (1=Monday), e.g. '1,2,3,4,5' | obligatory, if used | str | 6 | 6 | 6 | 6
ev2_chargetype | charging type: can be fast (with maximum power), flat (constant within period) or optimized (cost-optimized, s.t. battery is full when car leaves charger) |  | obligatory, if used | str | fast | fast | fast | fast
ev3_max_p | maximum power of charging process | kW | obligatory, if used | float | 20 | 20 | 20 | 20
ev3_period | period when EV is connected to charging column, e.g. 18 - 7 |  | obligatory, if used | str | 18-7 | 18-7 | 18-7 | 18-7
ev3_drivedist | distance driven with one charge | km | obligatory, if used | float | 50 | 50 | 50 | 50
ev3_kwhper100km | average consumption of electric vehicle | kWh/100km | obligatory, if used | float | 20 | 20 | 20 | 20
ev3_daysinweek | days of week where EV is charged (1: Monday, 7: Sunday) | comma-separated list of values between 1..7 (1=Monday), e.g. '1,2,3,4,5' | obligatory, if used | str | 1,2,3 | 1,2,3 | 1,2,3 | 1,2,3
ev3_chargetype | charging type: can be fast (with maximum power), flat (constant within period) or optimized (cost-optimized, s.t. battery is full when car leaves charger) |  | obligatory, if used | str | flat | flat | flat | flat

## Building Data
PARAMETERS |  |  |  |  | SCENARIO VALUES
name | description | unit | comment | datatype | BAU | PV + HP | Refurbished | Flex
General Data
building_type | multi family home or single family home | - | MFH or SFH | str | MFH | MFH | MFH | MFH
heated_area | floor area of heated rooms | m^2 |  | float | 370 | 370 | 370 | 370
heated_volume | volume of heated rooms | m^3 | approx. floor_area*room height | float | 962 | 962 | 962 | 962
vent_rate | ventilation rate | m^3/h | vent_rate = heated_volume * 0.76 if SFH / 0.8 if MFH | float | 769.6 | 769.6 | 769.6 | 769.6
air_conditioning | is there automated ventilation? | bool |  | float | 0 | 0 | 0 | 0
heat_recovery_factor | fraction of heat that is recovered during ventilation | - |  | float | 0.8 | 0.8 | 0.8 | 0.8
air_change | energy-effective air change rate | - |  | float | 0.52 | 0.52 | 0.52 | 0.52
internal_gains | internal gains by appliances and persons | kW |  | float | 1.5417 | 1.5417 | 1.5417 | 1.5417
transm_loss | transmission losses through building envelope | kW/K | needs to be given if heat demand is not given | float
ref_heat_load | reference heat load (Normheizlast) | kW | is calculated using transmission losses if not given | float
wall_volume | volume of walls / other components with thermal capacity | m^3 | is used for calculating thermal inertia; outer walls only count half! | float | 100 | 100 | 100 | 100
wall_th_cap | avg. thermal capacity of walls | J/(kg*K) | default 800 | float | 800 | 800 | 800 | 800
wall_density | avg. density of the walls | kg/m^3 | default 1500 | float | 1500 | 1500 | 1500 | 1500
wall_c_eff | effective thermal capacity of building volume (c_wirk) | Wh/(m^3K) | < 50 light, 50 - 130 middle, > 130 heavy | float | 34.65 | 34.65 | 34.65 | 34.65
Windows (to calculate solar gains) and Solar Potential Data
wall1_surface_azimuth | wall orientation | ° | 0° is North, 90° is East, 180° is South, 270° is West | int | 225 | 225 | 225 | 225
wall1_surface_tilt | tilt of wall | ° | 0° is horizontal, 90° is vertical; for flat roofs (=0°) PV systems will be mounted with 10° E-W | int | 90 | 90 | 90 | 90
wall1_window_area_m2 | area of total windows in wall | m^2 |  | float | 10 | 10 | 10 | 10
wall1_window_g_val | g-value of windows (averaged) | - | 0 … 1 | float | 0.75 | 0.75 | 0.75 | 0.75
wall1_solar_pot_area_m2 | potential area for PV or solarthermal use | m^2 |  | float | 0 | 0 | 0 | 0
wall1_horizon | horizon profile in °, e.g. "0,0,0,20,40,60,40,30,0". if nothing is given, horizon is assumed to be at 0° | ° | see PVGIS documentation on 'userhorizon' | str | 0,10,20,10,0 | 0,10,20,10,0 | 0,10,20,10,0 | 0,10,20,10,0
wall 2
wall2_surface_azimuth | wall orientation | ° | 0° is North, 90° is East, 180° is South, 270° is West | int | 135 | 135 | 135 | 135
wall2_surface_tilt | tilt of wall | ° | 0° is horizontal, 90° is vertical; for flat roofs (=0°) PV systems will be mounted with 10° E-W | int | 90 | 90 | 90 | 90
wall2_window_area_m2 | area of total windows in wall | m^2 |  | float | 10 | 10 | 10 | 10
wall2_window_g_val | g-value of windows (averaged) | - | 0 … 1 | float | 0.75 | 0.75 | 0.75 | 0.75
wall2_solar_pot_area_m2 | potential area for PV or solarthermal use | m^2 |  | float | 0 | 0 | 0 | 0
wall2_horizon | horizon profile in °, e.g. "0,0,0,20,40,60,40,30,0". if nothing is given, horizon is assumed to be at 0° | ° | see PVGIS documentation on 'userhorizon' | str
wall 3
wall3_surface_azimuth | wall orientation | ° | 0° is North, 90° is East, 180° is South, 270° is West | int
wall3_surface_tilt | tilt of wall | ° | 0° is horizontal, 90° is vertical; for flat roofs (=0°) PV systems will be mounted with 10° E-W | int
wall3_window_area_m2 | area of total windows in wall | m^2 |  | float
wall3_window_g_val | g-value of windows (averaged) | - | 0 … 1 | float
wall3_solar_pot_area_m2 | potential area for PV or solarthermal use | m^2 |  | float
wall3_horizon | horizon profile in °, e.g. "0,0,0,20,40,60,40,30,0". if nothing is given, horizon is assumed to be at 0° | ° | see PVGIS documentation on 'userhorizon' | str
wall 4
wall4_surface_azimuth | wall orientation | ° | 0° is North, 90° is East, 180° is South, 270° is West | int
wall4_surface_tilt | tilt of wall | ° | 0° is horizontal, 90° is vertical; for flat roofs (=0°) PV systems will be mounted with 10° E-W | int
wall4_window_area_m2 | area of total windows in wall | m^2 |  | float
wall4_window_g_val | g-value of windows (averaged) | - | 0 … 1 | float
wall4_solar_pot_area_m2 | potential area for PV or solarthermal use | m^2 |  | float
wall4_horizon | horizon profile in °, e.g. "0,0,0,20,40,60,40,30,0". if nothing is given, horizon is assumed to be at 0° | ° | see PVGIS documentation on 'userhorizon' | str
roof 1
roof1_surface_azimuth | roof orientation | ° | 0° is North, 90° is East, 180° is South, 270° is West | int | 225 | 225 | 225 | 225
roof1_surface_tilt | tilt of roof | ° | 0° is horizontal, 90° is vertical; for flat roofs (=0°) PV systems will be mounted with 10° E-W | int | 50 | 50 | 50 | 50
roof1_window_area_m2 | area of total windows in roof | m^2 |  | float | 3 | 3 | 3 | 3
roof1_window_g_val | g-value of windows (averaged) |  | 0 … 1 | float | 0.64 | 0.64 | 0.64 | 0.64
roof1_solar_pot_area_m2 | potential area for PV or solarthermal use | m^2 |  | float | 78.2609 | 78.2609 | 78.2609 | 78.2609
roof1_horizon | horizon profile in °, e.g. "0,0,0,20,40,60,40,30,0". if nothing is given, horizon is assumed to be at 0° | ° | see PVGIS documentation on 'userhorizon' | str
roof 2
roof2_surface_azimuth | roof orientation | ° | 0° is North, 90° is East, 180° is South, 270° is West | int | 45 | 45 | 45 | 45
roof2_surface_tilt | tilt of roof | ° | 0° is horizontal, 90° is vertical; for flat roofs (=0°) PV systems will be mounted with 10° E-W | int | 50 | 50 | 50 | 50
roof2_window_area_m2 | area of total windows in roof | m^2 |  | float | 50 | 50 | 50 | 50
roof2_window_g_val | g-value of windows (averaged) |  | 0 … 1 | float | 0.64 | 0.64 | 0.64 | 0.64
roof2_solar_pot_area_m2 | potential area for PV or solarthermal use | m^2 |  | float | 26.087 | 26.087 | 26.087 | 26.087
roof2_horizon | horizon profile in °, e.g. "0,0,0,20,40,60,40,30,0". if nothing is given, horizon is assumed to be at 0° | ° | see PVGIS documentation on 'userhorizon' | str
roof 3
roof3_surface_azimuth | roof orientation | ° | 0° is North, 90° is East, 180° is South, 270° is West | int
roof3_surface_tilt | tilt of roof | ° | 0° is horizontal, 90° is vertical; for flat roofs (=0°) PV systems will be mounted with 10° E-W | int
roof3_window_area_m2 | area of total windows in roof | m^2 |  | float
roof3_window_g_val | g-value of windows (averaged) |  | 0 … 1 | float
roof3_solar_pot_area_m2 | potential area for PV or solarthermal use | m^2 |  | float
roof3_horizon | horizon profile in °, e.g. "0,0,0,20,40,60,40,30,0". if nothing is given, horizon is assumed to be at 0° | ° | see PVGIS documentation on 'userhorizon' | str
roof 4
roof4_surface_azimuth | roof orientation | ° | 0° is North, 90° is East, 180° is South, 270° is West | int
roof4_surface_tilt | tilt of roof | ° | 0° is horizontal, 90° is vertical; for flat roofs (=0°) PV systems will be mounted with 10° E-W | int
roof4_window_area_m2 | area of total windows in roof | m^2 |  | float
roof4_window_g_val | g-value of windows (averaged) |  | 0 … 1 | float
roof4_solar_pot_area_m2 | potential area for PV or solarthermal use | m^2 |  | float
roof4_horizon | horizon profile in °, e.g. "0,0,0,20,40,60,40,30,0". if nothing is given, horizon is assumed to be at 0° | ° | see PVGIS documentation on 'userhorizon' | str

## Technical Component Data
PARAMETERS |  |  |  |  | SCENARIO VALUES
name | description | unit | comment | datatype | BAU | PV + HP | Refurbished | Flex
Photovoltaic System
pv1_mount_comp | Area of building where PV system is mounted | - | roof1 ..4, wall1…4 | str | roof1 | roof1 | roof1 | roof1
pv1_kwp_per_m2 | module efficiency | % | typically 20-25% | float | 23% | 23% | 23% | 23%
pv1_lifetime | expected lifetime of product | a | in years | int | 25 | 25 | 25 | 25
pv1_inv_cost | investment costs | €/kWp | typically 1200 - 1900 €/kWp | float | 870 | 870 | 870 | 870
pv1_fix_cost_inv | investment costs independent of installed capacity | €/invest |  | float | 5000 | 5000 | 5000 | 5000
pv1_fix_cost_one_time | fix costs at first installation | € | e.g. costs for meter change, electrical installation | float | 12000 | 12000 | 12000 | 12000
pv1_fix_cost_yearly | fix costs every year | €/a | e.g. costs for maintenance, cleaning | float | 0 | 0 | 0 | 0
pv1_p_max | maximum installable capacity | kWp | default 1000 kW, actual potential is calculated using the solar potential area (Building Data) | float | 0 | 21.6 | 21.6 | 21.6
pv1_p_min | minimum installable capacity | kWp |  | float | 0 | 17.8 | 17.8 | 17.8
pv1_co2eq_per_cap | carbon intensity of life cycle | kg CO2 eq. / kWp | default 800 | float | 800 | 800 | 800 | 800
PV 2
pv2_mount_comp | Area of building where PV system is mounted | - | roof1 ..4, wall1…4 | str | roof1 | roof1 | roof1 | roof1
pv2_kwp_per_m2 | module efficiency | % | typically 20-25% | float | 23% | 23% | 23% | 23%
pv2_lifetime | expected lifetime of product | a | in years | int | 25 | 25 | 25 | 25
pv2_inv_cost | investment costs | €/kWp | typically 1200 - 1900 €/kWp | float | 870 | 870 | 870 | 870
pv2_fix_cost_inv | investment costs independent of installed capacity | €/invest |  | float | 1500 | 1500 | 1500 | 1500
pv2_fix_cost_one_time | fix costs at first installation | € | e.g. costs for meter change, electrical installation | float | 0 | 0 | 0 | 0
pv2_fix_cost_yearly | fix costs every year | €/a | e.g. costs for maintenance, cleaning | float | 0 | 0 | 0 | 0
pv2_p_max | maximum installable capacity | kWp | default 1000 kW, actual potential is calculated using the solar potential area (Building Data) | float | 0 | 3.8 | 3.8 | 3.8
pv2_p_min | minimum installable capacity | kWp |  | float | 0 | 0 | 0 | 0
pv2_co2eq_per_cap | carbon intensity of life cycle | kg CO2 eq. / kWp | default 800 | float | 800 | 800 | 800 | 800
PV 3
pv3_mount_comp | Area of building where PV system is mounted | - | roof1 ..4, wall1…4 | str | roof2 | roof2 | roof2 | roof2
pv3_kwp_per_m2 | module efficiency | % | typically 20-25% | float | 23% | 23% | 23% | 23%
pv3_lifetime | expected lifetime of product | a | in years | int | 25 | 25 | 25 | 25
pv3_inv_cost | investment costs | €/kWp | typically 1200 - 1900 €/kWp | float | 870 | 870 | 870 | 870
pv3_fix_cost_inv | investment costs independent of installed capacity | €/invest |  | float | 1500 | 1500 | 1500 | 1500
pv3_fix_cost_one_time | fix costs at first installation | € | e.g. costs for meter change, electrical installation | float | 0 | 0 | 0 | 0
pv3_fix_cost_yearly | fix costs every year | €/a | e.g. costs for maintenance, cleaning | float | 0 | 0 | 0 | 0
pv3_p_max | maximum installable capacity | kWp | default 1000 kW, actual potential is calculated using the solar potential area (Building Data) | float | 0 | 3.2 | 3.2 | 3.2
pv3_p_min | minimum installable capacity | kWp |  | float | 0 | 0 | 0 | 0
pv3_co2eq_per_cap | carbon intensity of life cycle | kg CO2 eq. / kWp | default 800 | float | 800 | 800 | 800 | 800
PV 4
pv4_mount_comp | Area of building where PV system is mounted | - | roof1 ..4, wall1…4 | str
pv4_kwp_per_m2 | module efficiency | % | typically 20-25% | float
pv4_lifetime | expected lifetime of product | a | in years | int
pv4_inv_cost | investment costs | €/kWp | typically 1200 - 1900 €/kWp | float
pv4_fix_cost_inv | investment costs independent of installed capacity | €/invest |  | float
pv4_fix_cost_one_time | fix costs at first installation | € | e.g. costs for meter change, electrical installation | float
pv4_fix_cost_yearly | fix costs every year | €/a | e.g. costs for maintenance, cleaning | float
pv4_p_max | maximum installable capacity | kWp | default 1000 kW, actual potential is calculated using the solar potential area (Building Data) | float
pv4_p_min | minimum installable capacity | kWp |  | float
pv4_co2eq_per_cap | carbon intensity of life cycle | kg CO2 eq. / kWp | default 800 | float
Battery Storage
batt1_eff_in | charging efficiency inclusively converter | % | default 96% | float | 96% | 96% | 96% | 96%
batt1_eff_out | discharging efficiency inclusively converter | % | default 96% | float | 96% | 96% | 96% | 96%
batt1_eff_store | storage efficiency (losses considered hourly) | % | default 99.8% ~ 5% per day | float | 99.8% | 99.8% | 99.8% | 99.8%
batt1_lifetime | expected lifetime of product | a | typically 10 - 15a | int | 15 | 15 | 15 | 15
batt1_max_cycles | maximum number of cycles | - | default 3000 | float | 3000 | 3000 | 3000 | 3000
batt1_c_rate_max | maximum c-rate that can be applied | - | default 1 | float | 0.5 | 0.5 | 0.5 | 0.5
batt1_c__min_rel | minimum SOC that is allowed | % | default 20% | float | 20% | 20% | 20% | 20%
batt1_inv_cost | investment costs | €/kWh | typically around 500 - 1500€/kWh | float | 400 | 400 | 400 | 400
batt1_fix_cost_inv | investment costs independent of installed capacity | €/invest |  | float | 2000 | 2000 | 2000 | 2000
batt1_fix_cost_one_time | fix costs at first installation | € |  | float
batt1_fix_cost_yearly | fix costs every year | €/a |  | float
batt1_c_max | maximum capacity that can be installed | kWh |  | float
batt1_c_min | minimum installable capacity | kWh |  | float
batt1_co2eq_per_cap | carbon intensity of life cycle per installed capacity | kg CO2 eq. / kWh | default 230 | float | 230 | 230 | 230 | 230
Solar Thermal
st1_mount_comp | Area of building where PV system is mounted | - | roof1 ..4, wall1…4 | str | roof2 | roof2 | roof2 | roof2
st1_collector_type | type of solar thermal collector |  | most common: flatplate_singlecover_sel | str | flatplate_singlecover_sel | flatplate_singlecover_sel | flatplate_singlecover_sel | flatplate_singlecover_sel
st1_lifetime | expected lifetime of product | a | in years | int | 25 | 25 | 25 | 25
st1_inv_cost | investment costs | €/kWp |  | float | 0 | 0 | 0 | 0
st1_fix_cost_inv | investment costs independent of installed capacity | €/invest |  | float | 0 | 0 | 0 | 0
st1_fix_cost_one_time | fix costs at first installation | € | e.g. costs for meter change, electrical installation | float | 0 | 0 | 0 | 0
st1_fix_cost_yearly | fix costs every year | €/a | e.g. costs for maintenance, cleaning | float | 0 | 0 | 0 | 0
st1_p_max | maximum installable capacity | kWp |  | float | 0 | 0 | 0 | 0
st1_p_min | minimum installable capacity | kWp |  | float
st1_co2eq_per_cap | carbon intensity of life cycle | kg CO2 eq. / m^2 | default 100 | float | 100 | 100 | 100 | 100
ST 2
st2_mount_comp | Area of building where PV system is mounted | - | roof1 ..4, wall1…4 | str
st2_collector_type | type of solar thermal collector |  | most common: flatplate_singlecover_sel | str
st2_lifetime | expected lifetime of product | a | in years | int
st2_inv_cost | investment costs | €/kWp | typically 1200 - 1900 €/kWp | float
st2_fix_cost_inv | investment costs independent of installed capacity | €/invest |  | float
st2_fix_cost_one_time | fix costs at first installation | € | e.g. costs for meter change, electrical installation | float
st2_fix_cost_yearly | fix costs every year | €/a | e.g. costs for maintenance, cleaning | float
st2_p_max | maximum installable capacity | kWp |  | float
st2_p_min | minimum installable capacity | kWp |  | float
st2_co2eq_per_cap | carbon intensity of life cycle | kg CO2 eq. / m^2 | default 100 | float
ST 3
st3_mount_comp | Area of building where PV system is mounted | - | roof1 ..4, wall1…4 | str
st3_collector_type | type of solar thermal collector |  | most common: flatplate_singlecover_sel | str
st3_lifetime | expected lifetime of product | a | in years | int
st3_inv_cost | investment costs | €/kWp | typically 1200 - 1900 €/kWp | float
st3_fix_cost_inv | investment costs independent of installed capacity | €/invest |  | float
st3_fix_cost_one_time | fix costs at first installation | € | e.g. costs for meter change, electrical installation | float
st3_fix_cost_yearly | fix costs every year | €/a | e.g. costs for maintenance, cleaning | float
st3_p_max | maximum installable capacity | kWp |  | float
st3_p_min | minimum installable capacity | kWp |  | float
st3_co2eq_per_cap | carbon intensity of life cycle | kg CO2 eq. / m^2 | default 100 | float
ST 4
st4_mount_comp | Area of building where PV system is mounted | - | roof1 ..4, wall1…4 | str
st4_collector_type | type of solar thermal collector |  | most common: flatplate_singlecover_sel | str
st4_lifetime | expected lifetime of product | a | in years | int
st4_inv_cost | investment costs | €/kWp | typically 1200 - 1900 €/kWp | float
st4_fix_cost_inv | investment costs independent of installed capacity | €/invest |  | float
st4_fix_cost_one_time | fix costs at first installation | € | e.g. costs for meter change, electrical installation | float
st4_fix_cost_yearly | fix costs every year | €/a | e.g. costs for maintenance, cleaning | float
st4_p_max | maximum installable capacity | kWp |  | float
st4_p_min | minimum installable capacity | kWp |  | float
st4_co2eq_per_cap | carbon intensity of life cycle | kg CO2 eq. / m^2 | default 100 | float
Heat Pump (Air-water)
hp1_type | product name | - | specifications need to be given | str | vitocal_250A | vitocal_250A | vitocal_250A | vitocal_250A
hp1_lifetime | expected lifetime of product | a | typically 15 years | int | 15 | 15 | 15 | 15
hp1_inv_cost | investment costs | €/kWh | investment costs for heatpump itself | float | 1000 | 1000 | 1000 | 1000
hp1_fix_cost_inv | investment costs independent of installed capacity | €/invest | installation costs independent of HP size | float
hp1_fix_cost_one_time | fix costs at first installation | € | costs for HP-ready retrofit | float | 60000 | 60000 | 60000 | 60000
hp1_fix_cost_yearly | fix costs every year | €/a |  | float
hp1_p_max | maximum capacity that can be installed | kW |  | float | 0
hp1_p_min | minimum installable capacity | kW |  | float
hp1_co2eq_per_cap | carbon intensity of life cycle per installed capacity | kg CO2 eq. / kW | default 0 | float
Air Conditioning (Air-air Heat pump)
ac1_type | product name | - | specifications need to be given | str | bosch_ClimateClass8000i | bosch_ClimateClass8000i | bosch_ClimateClass8000i | bosch_ClimateClass8000i
ac1_lifetime | expected lifetime of product | a | typically 15 years | int | 15 | 15 | 15 | 15
ac1_inv_cost | investment costs | €/kWh | investment costs for heatpump itself | float | 500 | 500 | 500 | 500
ac1_fix_cost_inv | investment costs independent of installed capacity | €/invest | installation costs independent of HP size | float
ac1_fix_cost_one_time | fix costs at first installation | € | costs for HP-ready retrofit | float
ac1_fix_cost_yearly | fix costs every year | €/a |  | float
ac1_p_max | maximum capacity that can be installed | kW |  | float | 0 | 0 | 0 | 0
ac1_p_min | minimum installable capacity | kW |  | float
ac1_co2eq_per_cap | carbon intensity of life cycle per installed capacity | kg CO2 eq. / kW | default 0 | float
Direct Electric Heater
deh1_eff | efficiency | % |  | float | 90% | 90% | 90% | 90%
deh1_lifetime | expected lifetime of product | a | typicaly 15 years | int | 25 | 25 | 25 | 25
deh1_inv_cost | investment costs | €/kWh | investment costs for heatpump itself | float | 40 | 40 | 40 | 40
deh1_fix_cost_inv | investment costs independent of installed capacity | €/invest | installation costs independent of HP size | float
deh1_fix_cost_one_time | fix costs at first installation | € |  | float
deh1_fix_cost_yearly | fix costs every year | €/a |  | float
deh1_p_max | maximum capacity that can be installed | kW |  | float | 0 | 0
deh1_p_min | minimum installable capacity | kW |  | float
deh1_co2eq_per_cap | carbon intensity of life cycle per installed capacity | kg CO2 eq. / kW | default 0 | float
Buffer Storage
buffsto1_eff_in | charging efficiency inclusively converter | % | default 95% | float | 99% | 99% | 99% | 99%
buffsto1_eff_out | discharging efficiency inclusively converter | % | default 95% | float | 99% | 99% | 99% | 99%
buffsto1_eff_store | storage efficiency (losses considered hourly) | % | default 99.5% | float | 99.5% | 99.5% | 99.5% | 99.5%
buffsto1_lifetime | expected lifetime of product | a | typically 10 - 15a | int | 30 | 30 | 30 | 30
buffsto1_c_rate_max | maximum c-rate that can be applied | - | default 1 | float | 0.5 | 0.5 | 0.5 | 0.5
buffsto1_c__min_rel | minimum SOC that is allowed | % | default 0% | float | 0% | 0% | 0% | 0%
buffsto1_max_temp | maximum temperature allowed in buffer storage | °C | By raising the buffer storage temperature more energy can be stored in the same volume | float | 65 | 65 | 65 | 65
buffsto1_inv_cost | investment costs | €/l |  | float | 5 | 5 | 5 | 5
buffsto1_fix_cost_inv | investment costs independent of installed capacity | €/invest |  | float | 100 | 100 | 100 | 100
buffsto1_fix_cost_one_time | fix costs at first installation | € |  | float
buffsto1_fix_cost_yearly | fix costs every year | €/a |  | float
buffsto1_c_max_l | maximum capacity that can be installed | l | space constraints, typically 1000l | float
buffsto1_c_min_l | minimum installable capacity | l |  | float
buffsto1_co2eq_per_cap | carbon intensity of life cycle per installed capacity | kg CO2 eq. / kWh | default 0 | float
Hot Water Storage
dhwsto1_eff_in | charging efficiency inclusively converter | % | default 95% | float | 99% | 99% | 99% | 99%
dhwsto1_eff_out | discharging efficiency inclusively converter | % | default 95% | float | 99% | 99% | 99% | 99%
dhwsto1_eff_store | storage efficiency (losses considered hourly) | % | default 99.9% | float | 99.5% | 99.5% | 99.5% | 99.5%
dhwsto1_lifetime | expected lifetime of product | a | typically 10 - 15a | int | 30 | 30 | 30 | 30
dhwsto1_c_rate_max | maximum c-rate that can be applied | - | default 1 | float | 0.5 | 0.5 | 0.5 | 0.5
dhwsto1_c__min_rel | minimum SOC that is allowed | % | default 20% | float | 0% | 0% | 0% | 0%
dhwsto1_inv_cost | investment costs | €/l |  | float | 5 | 5 | 5 | 5
dhwsto1_fix_cost_inv | investment costs independent of installed capacity | €/invest |  | float | 100 | 100 | 100 | 100
dhwsto1_fix_cost_one_time | fix costs at first installation | € |  | float
dhwsto1_fix_cost_yearly | fix costs every year | €/a |  | float
dhwsto1_c_max | maximum capacity that can be installed | kWh |  | float
dhwsto1_c_min | minimum installable capacity | kWh |  | float
dhwsto1_co2eq_per_cap | carbon intensity of life cycle per installed capacity | kg CO2 eq. / kWh | default 0 | float
Boiler
boiler1_eff | efficiency | % | 85% - 100% depending on type | float | 90% | 90% | 90% | 90%
boiler1_lifetime | expected lifetime of product | a |  | int | 20 | 20 | 20 | 20
boiler1_inv_cost | investment costs | €/kW | cost increase per kW boiler capacity | float | 0.01 | 0.01 | 200 | 200
boiler1_fix_cost_inv | investment costs independent of installed capacity | €/invest | minimum installation costs for boiler | float | 0 | 0 | 3000 | 3000
boiler1_fix_cost_one_time | fix costs at first installation | € |  | float
boiler1_fix_cost_yearly | fix costs every year | €/a |  | float
boiler1_var_cost_t | variable costs | €/kWh | fuel costs need to be given here | float | 0.14 | 0.14 | 0.14 | 0.14
boiler1_p_max | maximum capacity that can be installed | kW |  | float |  | 0 | 0 | 0
boiler1_p_min | minimum capacity that can be installed | kW |  | float
boiler1_co2eq_per_kwh_t | carbon intensity per kWh | kg CO2 eq. / kWh | includes carbon intensity for fuel; gas: 0.2 (0.57 @ 2% leakage) oil: 0.27 wood: 0.0 - 0.37 depending on forestry | float | 0.57 | 0.57 | 0.57 | 0.57
Refurbishments
refurb1_dem_red_factor | demand reduction of refurbishment measure | % | percentage of total heat losses reduced | float |  |  | 35% | 35%
refurb1_lifetime | expected lifetime of product | a |  | int |  |  | 30 | 30
refurb1_is_built | force refurbishment option | bool | 1: refurbishment forced, 0: refurbishment not built, empty: decision cost-optimized |  |  |  | 1
refurb1_fix_cost_inv | investment costs independent of installed capacity | €/invest |  | float |  |  | 80000 | 80000
refurb1_fix_cost_one_time | fix costs at first installation | € |  | float
refurb1_sto_co2eq_per_cap | carbon intensity | kg CO2 eq. | default 0 | float
refurb2_dem_reduction | demand reduction of refurbishment measure | % | percentage of total heat losses reduced | float
refurb2_lifetime | expected lifetime of product | a |  | float
refurb2_fix_cost_inv | investment costs independent of installed capacity | €/invest |  | float
refurb2_fix_cost_one_time | fix costs at first installation | € |  | float
refurb2_sto_co2eq_per_cap | carbon intensity | kg CO2 eq. | default 0 | float

## Economic Data
PARAMETERS |  |  |  |  | SCENARIO VALUES
name | description | unit | comment | datatype | BAU | PV + HP | Refurbished | Flex
General Economic Data
real_interest_rate | interest rate | % | real interest rate | float | 2% | 2% | 2% | 2%
duration | duration of modelling period | years | period to be modelled | float | 30 | 30 | 30 | 30
Electricity Prices
el_hh_kwh_rate | flat tariff for households | ct/kWh | volumetric price component | float | 35 | 35 | 35 | 35
el_hh_basic_charge | basic monthly charge independent of consumption | €/month | basic monthly charge | float | 50 | 50 | 50 | 50
el_hh_is_dynamic_tariff | decision variable if flat tariff is applied | bool | dynamic tariff is automatically calculated based on EEX-prices, kwh rates and basic charges are applied additionally | bool | 0 | 0 | 0 | 0
el_hh_var_grid_fees | decision variable if flat tariff is applied | bool | decision variable for applying variable grid fees (EnWG 14a) | bool | 0 | 0 | 0 | 0
el_hh_grid_to_battery | decision variable if flat tariff is applied | bool | decision variable whether battery can be charged with electricity from grid | bool | 0 | 0 | 0 | 0
el_hp_kwh_rate | flat tariff for households | ct/kWh | volumetric price component | float | 35 | 35 | 35 | 5
el_hp_basic_charge | basic monthly charge independent of consumption | €/month | basic monthly charge | float | 0 | 0 | 0 | 12
el_hp_is_dynamic_tariff | decision variable if flat tariff is applied | bool | dynamic tariff is automatically calculated based on EEX-prices, kwh rates and basic charges are applied additionally | bool | 0 | 0 | 0 | 1
el_hp_var_grid_fees | decision variable if flat tariff is applied | bool | decision variable for applying variable grid fees (EnWG 14a) | bool | 0 | 0 | 0 | 1
el_hp_grid_to_battery | decision variable if flat tariff is applied | bool | decision variable whether battery can be charged with electricity from grid | bool | 0 | 0 | 0 | 1
el_emob_kwh_rate | flat tariff for households | ct/kWh | volumetric price component | float | 35 | 35 | 35 | 5
el_emob_basic_charge | basic monthly charge independent of consumption | €/month | basic monthly charge | float | 0 | 0 | 0 | 12
el_emob_is_dynamic_tariff | decision variable if flat tariff is applied | bool | dynamic tariff is automatically calculated based on EEX-prices, kwh rates and basic charges are applied additionally | bool | 0 | 0 | 0 | 1
el_emob_var_grid_fees | decision variable if flat tariff is applied | bool | decision variable for applying variable grid fees (EnWG 14a) | bool | 0 | 0 | 0 | 1
el_emob_grid_to_battery | decision variable if flat tariff is applied | bool | decision variable whether battery can be charged with electricity from grid | bool | 0 | 0 | 0 | 0
el_feedin_kwh_rate | fixed feed-in rate (EEG-Vergütung) | ct/kWh | EEG feed-in remuneration, in case of direct marketed this corresponds to the guaranteed min. price (Marktprämienmodell) | float | 7 | 7 | 7 | 0
el_feedin_is_directly_marketed | decision variable whether direct marketing condisitons are applied | bool | if feed-in is directly marketed, feed-in revenues are calculated by EEX-market data | float | 0 | 0 | 0 | 1
CO2 Price
co2_price | CO2-price | €/ton | In 2025: 55€/t, in 2026: 55-65€/t, from 2027 on cap and trade (expectations of 100 - 200€/t | float | 100 | 100 | 100 | 100
(Variable) Grid Fees (EnWG 14a)
grid_fees_st | standarf tariff | ct/kWh | e.g. 10ct/kWh | float | 10 | 10 | 10 | 8.5
tvg_lt_summer | low tariff | ct/kWh | e.g. 20ct/kWh | float
tvg_lt_windows_summer | low tariff window | h | HH-HH separated by comma e.g. "8-9,17-20" | str
tvg_ht_summer | high tariff | ct/kWh | e.g. 20ct/kWh | float
tvg_ht_windows_summer | high tariff window | h | HH-HH separated by comma e.g. "8-9,17-20" | str
tvg_lt_transition | low tariff | ct/kWh | e.g. 20ct/kWh | float |  |  |  | 3.1
tvg_lt_windows_transition | low tariff window | h | HH-HH separated by comma e.g. "8-9,17-20" | str |  |  |  | 0-6
tvg_ht_transition | high tariff | ct/kWh | e.g. 20ct/kWh | float |  |  |  | 11.9
tvg_ht_windows_transition | high tariff window | h | HH-HH separated by comma e.g. "8-9,17-20" | str |  |  |  | 17-20
tvg_lt_winter | low tariff | ct/kWh | e.g. 20ct/kWh | float |  |  |  | 3.1
tvg_lt_windows_winter | low tariff window | h | HH-HH separated by comma e.g. "8-9,17-20" | str |  |  |  | 0-6
tvg_ht_winter | high tariff | ct/kWh | e.g. 20ct/kWh | float |  |  |  | 11.9
tvg_ht_windows_winter | high tariff window | h | HH-HH separated by comma e.g. "8-9,17-20" | str |  |  |  | 17-20

## Model Settings
PARAMETERS |  |  |  |  | SCENARIO VALUES
name | description | unit | comment | datatype | BAU | PV + HP | Refurbished | Flex
modeled_year | year that is modeled | a | must be in the range of 2019 - 2023 | int | 2023 | 2023 | 2023 | 2023
apply_timeseries_reduction | timeseries reduction reduces year to one typical refernce week per season | bool | for performance reasons timeseries reduction is recommended | bool | 1 | 1 | 1 | 1

## HP Specifications
INDEX |  |  | VALUES
hp_type | param | flow_temp | -20 | -15 | -10 | -7 | 2 | 7 | 10 | 20 | 30 | 35
vitocal_250A | COP | 25 | 2.6 | 2.8 | 3.2 | 3.4 | 4.5 | 5.8 | 5.8 | 8.4 | 8.7 | 8.7
vitocal_250A | COP | 35 | 2.3 | 2.5 | 2.8 | 3 | 4 | 5.2 | 5.2 | 8.2 | 8.7 | 8.7
vitocal_250A | COP | 45 | 2 | 2.2 | 2.4 | 2.6 | 3.3 | 4.1 | 4.8 | 5.4 | 8.5 | 8.5
vitocal_250A | COP | 55 | 1.8 | 2 | 2.2 | 2.3 | 2.8 | 3.4 | 3.7 | 4.8 | 6.4 | 6.4
vitocal_250A | COP | 65 | 1.6 | 1.8 | 2 | 2.1 | 2.5 | 2.8 | 3 | 3.7 | 4.7 | 4.7
vitocal_250A | COP | 70 | 0 | 0 | 1.8 | 1.9 | 2.3 | 2.6 | 2.7 | 3.3 | 4.1 | 4.1
vitocal_250A | Qmax | 25 | 0.75 | 0.85 | 0.97 | 1.04 | 0.62 | 0.76 | 0.84 | 1.09 | 0.86 | 0.86
vitocal_250A | Qmax | 35 | 0.7 | 0.8 | 0.93 | 1 | 0.6 | 0.73 | 0.79 | 1.05 | 1.08 | 1.08
vitocal_250A | Qmax | 45 | 0.66 | 0.76 | 0.88 | 0.96 | 0.59 | 0.7 | 0.75 | 1 | 1.3 | 1.3
vitocal_250A | Qmax | 55 | 0.63 | 0.75 | 0.87 | 0.95 | 0.58 | 0.68 | 0.75 | 1.01 | 1.31 | 1.31
vitocal_250A | Qmax | 65 | 0.41 | 0.55 | 0.72 | 0.82 | 0.57 | 0.68 | 0.75 | 0.99 | 1.26 | 1.26
vitocal_250A | Qmax | 70 | 0 | 0 | 0.54 | 0.62 | 0.57 | 0.68 | 0.75 | 0.98 | 1.25 | 1.25
bosch_ClimateClass8000i | COP | 20 | 0 | 2.8 | 3 | 3.5 | 5.1 | 6.2 | 6.6154 | 8 | 0 | 0
bosch_ClimateClass8000i | Qmax | 20 | 0 | 1 | 1.12 | 1 | 0.6 | 0.44 | 0.44923 | 0.48 | 0 | 0

## Definitions
building_type | building_area_components | st_collector_types | hp_types_air_water | ac_types | charging_type | dhw_l_per_person
MFH | roof1 | absorber | vitocal_250A | bosch_ClimateClass8000i | fast | 30
SFH | roof2 | flatplate_singlecover_nonsel |  |  | flat | 40
| roof3 | flatplate_singlecover_sel |  |  | optimized | 50
| roof4 | flatplate_singlecover_nonsel
| wall1 | vacuumtube
wall2
wall3
wall4